## Trunk Rd C
LIMESTONE CR ROAD YEPPOON
Trunk Road Section C - OP WORKS
| BILL OF QUANTITIES |  | DATE |  | 2026-07-01 | REV A
|  | Item | Qty. | Unit | Rate | Total
3 |  | STORMWATER DRAINAGE |  |  | 0
| 3.1 | Supply, Excavate, Joint, Lay & Backfill incl compaction testing
| 3.1.1 | 375mm dia. HDPE | 34.818 | m |  | 0
| 3.1.2 | 675mm dia. RCP RRJ 'Class 3' | 58.268 | m |  | 0
| 3.1.3 | 750mm dia. RCP RRJ 'Class 3' | 17.342 | m |  | 0
| 3.1.4 | 3.6m x 0.9m RCBC | 235.2 | m |  | 0
| 3.1.5 | 3.6m x 1.2m RCBC | 33.6 | m |  | 0
| 3.2 | Supply & Install Concrete Pits with Lintel
| 3.2.1 | 2.4m Lintel Type 'S' - STD CMDG Type A Gully Pit - SAG | 2 | each |  | 0
| 3.2.2 | 2.4m Lintel Type 'S' - STD CMDG Type A Gully Pit | 1 | each |  | 0
| 3.2.3 | 2.4m Lintel Type 'S' - Custom Pit (1200 x 900) | 2 | each |  | 0
| 3.2.4 | 2.4m Lintel Type 'S' - Custom Pit (1100x1100) | 1 | each |  | 0
| 3.3 | Supply, Excavate, Install & Backfill Headwall to suit:
| 3.3.1 | 375mm DIA. HDPE (1/44) | 1 | each
| 3.3.2 | 750mm DIA. RCP (40-1) | 1 | each
| 3.4 | Base Slab for Culverts per structural Engineers Details | 1072.3 | m² |  | 0
| 3.5 | 64 m Long Cast In-Situ Head Wall to Culverts (including Concrete Aprons) to Structural Engineers Details | 2 | Each |  | 0
| 3.6 | Outlet Protection for Culvert System | 1 | each |  | 0
| 3.7 | Outlet Protection for Headwalls | 2 | each |  | 0
4 |  | SUBSOIL DRAINAGE |  |  | #REF!
| 4.1 | Excavate, supply, bed, lay, joint and backfill pipe
| 4.1.1 | 100mm Dia. Draincoil: As per Specification incl. filter "sock" | #REF! | m |  | #REF!
| 4.1.2 | Subsoil drain flushing points (@ no greater than 50m Intervals) | #REF! | each |  | #REF!

## ST 1,2 RES BOQ
LIMESTONE CR ROAD YEPPOON
STAGE 1 & 2 - OP WORKS
| BILL OF QUANTITIES |  | DATE |  | 2026-07-01 | Rev A
|  | Item | Qty. | Unit | Rate | Total
3 |  | STORMWATER DRAINAGE |  |  | 0
| 3.1 | Supply, Excavate, Joint, Lay & Backfill incl compaction testing
| 3.1.1 | 375mm dia. HDPE | 584.495 | m |  | 0
| 3.1.2 | 450mm dia. HDPE | 163.519 | m |  | 0
| 3.1.3 | 525mm dia. HDPE | 311.42 | m |  | 0
| 3.1.4 | 600mm dia. HDPE | 308.971 | m |  | 0
| 3.1.5 | 675mm dia. RCP RRJ 'Class 3' | 34.388 | m |  | 0
| 3.1.6 | 750mm dia. RCP RRJ 'Class 3' | 19.893 | m |  | 0
| 3.1.7 | 825mm dia. RCP RRJ 'Class 3' | 37.574 | m |  | 0
| 3.1.8 | 900mm dia. RCP RRJ 'Class 3' | 117.895 | m |  | 0
| 3.2 | Construct Concrete Pits
| 3.2.1 | 2.4m Lintel Type 'S' - STD CMDG Type A Gully Pit - SAG | 7 | each |  | 0
| 3.2.2 | 2.4m Lintel Type 'S' - STD CMDG Type A Gully Pit | 53 | each |  | 0
| 3.3 | Supply & Construct Custom Concrete Pits
| 3.3.1 | Custom grated Junction Pit To plan Detail including Structural Design - Pit 5/1 (1100x900) | 1 | Item |  | 0
| 3.3.2 | Custom grated Junction Pit To plan Detail including Structural Design - Pit 2/18 (2100x900) | 1 | Item |  | 0
| 3.3.3 | Custom grated Junction Pit To plan Detail including Structural Design - Pit 3/18 (2100x1300) | 1 | Item |  | 0
| 3.3.4 | Custom grated Junction Pit To plan Detail including Structural Design - Pit 4/18 (1300x1200) | 1 | Item |  | 0
| 3.3.5 | Custom grated Junction Pit To plan Detail including Structural Design - Pit 2/20 (1200x900) | 1 | Item |  | 0
| 3.3.6 | Custom grated Junction Pit To plan Detail including Structural Design - Pit 5/18 (1100x1200) | 1 | Item |  | 0
| 3.3.7 | Custom grated Junction Pit To plan Detail including Structural Design - Pit 6/18 (1100x900) | 1 | Item |  | 0
| 3.4 | Supply, Excavate, Install & Backfill Headwall to suit:
| 3.4.1 | Twin 900mm DIA. RCP (1/18) | 1 | each |  | 0
| 3.4.2 | Temporary headwall to suit 600mm DIA. HDPE (5/1) including tail out Swale | 1 | each |  | 0
| 3.4.3 | Temporary headwall to suit 375mm DIA. HDPE (10/9) including tail out Swale | 1 | each |  | 0
| 3.5 | Outlet Protection to headwall | 1 | each |  | 0
4 |  | INTERLOT DRAINAGE |  |  | 0
| 4.1 | Supply, excavate, bed, lay, joint and backfill pipe
| 4.1.1 | 150mm Dia. uPVC. | 126.33 | m |  | 0
| 4.1.2 | 200mm Dia. uPVC. | 122.869 | m |  | 0
| 4.1.3 | 225mm Dia. uPVC. | 134.231 | m |  | 0
| 4.1.4 | 300mm Dia. uPVC. | 250.37 | m |  | 0
| 4.2 | Supply and Install Stormwater Junctions
| 4.2.1 | Junctions to IAD pits | 26 | each |  | 0
| 4.2.2 | Supply and Install Kerb Adaptor in accordance with CMDG -R-061 | 44 | each |  | 0
| 4.2.3 | Supply and Install 100mm DIA uPVC junction to lot from Kerb Adaptor in Accordance with CMDG-R-061 | 264 | m |  | 0
| 4.3 | Supply and Install Pre-Cast IAD Pits
| 4.3.1 | Std. Inspection Pit 600 x 600 mm | 6 | each |  | 0
| 4.3.2 | Std. Inspection Pit 600 x 900 mm | 7 | each |  | 0
| 4.3.3 | Std. Inspection Pit 900 x 900 mm | 13 | each |  | 0
| 4.4 | Supply, Excavate, Install & Backfill Headwall to suit:
| 4.4.1 | 225mm DIA. HDPE (32-1) | 1 | Each |  | 0
| 4.5 | Concrete Outlet Protection
| 4.5.1 | Outlet scour protection | 1 | item |  | 0
5 |  | SUBSOIL DRAINAGE |  |  | #REF!
| 5.1 | Excavate, supply, bed, lay, joint and backfill pipe
| 5.1.1 | 100mm Dia. Draincoil: As per Specification incl. filter "sock" | #REF! | m |  | #REF!
| 5.1.2 | Subsoil drain flushing points (@ no greater than 50m Intervals) | #REF! | each |  | #REF!
13 |  | SOUTH BIO-RETENTION BASIN (BEHIND LOT 20) |  |  | 0
| 13.1 | Supply & construct bio-retention filter bed
| 13.1.1 | Supply and lay 500mm thick filtration layer | 436 | m² |  | 0
| 13.1.2 | Supply and lay 100mm deep sand transition layer | 436 | m² |  | 0
| 13.1.3 | Supply and lay 200mm deep aggregate drainage layer | 436 | m² |  | 0
| 13.2 | Supply & install 100mm dia. unslotted pipe | 15 | m |  | 0
| 13.3 | Supply & install 100mm dia. slotted pipe | 118 | m |  | 0
| 13.4 | Supply & install subsoil drainage flushing points | 8 | each |  | 0
| 13.5 | 900X900 Low flow Stormwater pit with Raised Grate | 1 | each |  | 0
| 13.6 | 450mm Dia HDPE Stormwater Pipe | 17 | m |  | 0
| 13.7 | Headwall to suit 450mm HDPE Pipe with outlet protection | 1 | Each |  | 0

## ST 3,4,5,6 RES BOQ
LIMESTONE CR ROAD YEPPOON
Stage 3, 4, 5 & 6 - OP WORKS
| BILL OF QUANTITIES |  | DATE |  | 2026-07-01 | REV A
|  | Item | Qty. | Unit | Rate | Total
3 |  | STORMWATER DRAINAGE |  |  | 0
| 3.1 | Supply, Excavate, Joint, Lay & Backfill incl compaction testing
| 3.1.1 | 375mm dia. HDPE | 465.798 | m |  | 0
| 3.1.2 | 450mm dia. HDPE | 177.612 | m |  | 0
| 3.1.3 | 525mm dia. HDPE | 44.729 | m |  | 0
| 3.1.4 | 600mm dia. HDPE | 203.959 | m |  | 0
| 3.1.6 | 750mm dia. RCP RRJ 'Class 3' | 252.535 | m |  | 0
| 3.2 | Construct Concrete Pits AUSPEC C223
| 3.2.1 | 2.4m Lintel Type 'S' - STD CMDG Type A Gully Pit - SAG | 6 | each |  | 0
| 3.2.2 | 2.4m Lintel Type 'S' - STD CMDG Type A Gully Pit | 30 | each |  | 0
| 3.3 | Supply & Construct Custom Concrete Pits
| 3.3.1 | Custom grated Junction Pit To plan Detail including Structural Design - Pit 4/1, Pit 2/1, Pit 3/1, Pit 6/9 (1100x900) | 4 | Item |  | 0
| 3.3.2 | Custom grated Junction Pit To plan Detail including Structural Design - Pit 2/80, Pit 1/82 (1100x900) | 2 | Item |  | 0
| 3.3.3 | Custom grated Junction Pit To plan Detail including Structural Design - Pit 2/9 (1100x1000) | 1 | Item |  | 0
| 3.4 | Supply, Excavate, Install & Backfill Headwall to suit:
| 3.4.1 | 750mm DIA. RCP (1/1) | 1 | each |  | 0
| 3.4.2 | Twin 750mm DIA RCP (1/9) | 1 | each |  | 0
| 3.4.3 | 525mm DIA. HDPE (headwall into Western Basin) | 1 | each |  | 0
| 3.5 | Removal and Dispose of Temporary Headwalls Installed in Stage 1/2 | 2 | Each |  | 0
| 3.5 | Outlet Protection | 3 | each |  | 0
4 |  | INTERLOT DRAINAGE |  |  | 0
| 4.1 | Supply, excavate, bed, lay, joint and backfill pipe
| 4.1.1 | 150mm Dia. uPVC. | 45.326 | m |  | 0
| 4.1.2 | 200mm Dia. uPVC. | 40.484 | m |  | 0
| 4.1.3 | 225mm Dia. uPVC. | 325.365 | m |  | 0
| 4.1.4 | 300mm Dia. uPVC. | 55.159 | m |  | 0
Supply and Install Stormwater Junctions
| 4.2.1 | Junctions to IAD pits | 25 | each |  | 0
| 4.2.2 | Supply and Install Kerb Adaptor in accordance with CMDG -R-061 | 39 | each |  | 0
| 4.2.3 | Supply and Install 100mm DIA uPVC junction to lot from Kerb Adaptor in Accordance with CMDG-R-061 | 234 | m |  | 0
| 4.3 | Supply and Install Pre-Cast IAD Pits
| 4.3.1 | Std. Inspection Pit 600 x 600 mm | 7 | each |  | 0
| 4.3.2 | Std. Inspection Pit 600 x 900 mm | 12 | each |  | 0
| 4.3.3 | Std. Inspection Pit 900 x 900 mm | 6 | each |  | 0
| 4.4 | Supply, Excavate, Install & Backfill Headwall to suit:
| 4.4.1 | 225mm DIA. HDPE (1/15, 1/16) | 2 | Each |  | 0
| 4.4.1 | 300mm DIA. HDPE (1/4) | 1 | Each |  | 0
| 4.5 | Concrete Outlet Protection
| 4.5.1 | Outlet scour protection | 3 | item |  | 0
5 |  | SUBSOIL DRAINAGE |  |  | 0
| 5.1 | Excavate, supply, bed, lay, joint and backfill pipe
| 5.1.1 | 100mm Dia. Draincoil: As per Specification incl. filter "sock" | 2346 | m |  | 0
| 5.1.2 | Subsoil drain flushing points (@ no greater than 50m Intervals) | 46.92 | each |  | 0
12 |  | NORTHERN BIO-RETENTION BASIN (near Lots 81 & 115) |  |  | 0
| 12.1 | Supply & construct bio-retention filter bed
| 12.1.1 | Supply and lay 500mm thick filtration layer | 390 | m² |  | 0
| 12.1.2 | Supply and lay 100mm deep sand transition layer | 390 | m² |  | 0
| 12.1.3 | Supply and lay 200mm deep aggregate drainage layer | 390 | m² |  | 0
| 12.2 | Supply & install 100mm dia. unslotted pipe | 6 | m |  | 0
| 12.3 | Supply & install 100mm dia. slotted pipe | 54 | m |  | 0
| 12.4 | Supply & install subsoil drainage flushing points | 4 | each |  | 0
| 12.5 | 900X900 Low flow Stormwater pit with Raised Grate | 1 | each |  | 0
| 12.6 | 450mm Dia HDPE Stormwater Pipe | 10 | m |  | 0
| 12.7 | Headwall to suit 450mm HDPE Pipe with outlet protection | 1 | m |  | 0
13 |  | WESTERN BIO-RETENTION BASIN (near Lot 93) |  |  | 0
| 13.1 | Supply & construct bio-retention filter bed
| 13.1.1 | Supply and lay 500mm thick filtration layer | 298 | m² |  | 0
| 13.1.2 | Supply and lay 100mm deep sand transition layer | 298 | m² |  | 0
| 13.1.3 | Supply and lay 200mm deep aggregate drainage layer | 298 | m² |  | 0
| 13.2 | Supply & install 100mm dia. unslotted pipe | 9 | m |  | 0
| 13.3 | Supply & install 100mm dia. slotted pipe | 52 | m |  | 0
| 13.4 | Supply & install subsoil drainage flushing points | 6 | each |  | 0
| 13.5 | 900X900 Low flow Stormwater pit with Raised Grate | 1 | each |  | 0
| 13.6 | 450mm Dia HDPE Stormwater Pipe | 10 | m |  | 0
| 13.7 | Headwall to suit 450mm HDPE Pipe with outlet protection | 1 | m |  | 0

## stormwater pipe calcs (hidden)
Stage 1 & 2 | [33 empty] | Total
Road Drainage
900 | 13.554 | 13.554 | 40.08 | 40.08 | 5.937 | 4.69 | [27 empty] | 117.895
825 | 37.574 | [32 empty] | 37.574
750 | 9.183 | 10.71 | [31 empty] | 19.893
675 | 34.388 | [32 empty] | 34.388
600 | 65.484 | 16.377 | 29.983 | 27.612 | 50.76 | 24.759 | 19.669 | 20.383 | 15.699 | 13.27 | 24.975 | [22 empty] | 308.971
525 | 50.328 | 47.873 | 8.466 | 4.806 | 41.83 | 9.975 | 14.842 | 45.832 | 8.011 | 38.949 | 40.508 | [22 empty] | 311.42
450 | 36.277 | 13.487 | 41.977 | 43.163 | 28.615 | [28 empty] | 163.519
375 | 13.692 | 11.139 | 11.359 | 10.007 | 34.558 | 9.333 | 28.374 | 14.341 | 12.225 | 9.687 | 8.011 | 28.182 | 22.651 | 22.517 | 9.599 | 9.603 | 31.124 | 12.83 | 10.631 | 9.791 | 9.039 | 9.935 | 20.635 | 28.166 | 18.985 | 12.133 | 40.672 | 40.82 | 11.606 | 38.363 | 8.031 | 13.714 | 12.742 | 584.495
IAD
300 | 13.043 | 34.028 | 22.357 | 56.007 | 35.214 | 25 | 25.01 | 11.938 | 27.773 | [24 empty] | 250.37
225 | 9.897 | 8.824 | 43.426 | 4.072 | 27 | 6.659 | 7.377 | 26.976 | [25 empty] | 134.231
200 | 27.146 | 25.327 | 35.351 | 35.045 | [29 empty] | 122.869
150 | 23.144 | 46.863 | 31.318 | 25.005 | [29 empty] | 126.33
100 | 31.156 | [32 empty] | 31.156
Stage 3, 4, 5, 6
Road Drainage
900
825
750 | 88.332 | 50.214 | 13.211 | 30.077 | 14.417 | 14.417 | 41.867 | [26 empty] | 252.535
675
600 | 9.768 | 9.768 | 10.35 | 10.35 | 8.759 | 8.759 | 16.516 | 28.535 | 28.118 | 41.502 | 7.757 | 7.757 | 8.01 | 8.01 | [19 empty] | 203.959
525 | 44.729 | [32 empty] | 44.729
450 | 8.064 | 37.596 | 10.604 | 8.142 | 41.323 | 12.203 | 12.203 | 12.203 | 7.06 | 7.06 | 7.06 | 4.698 | 4.698 | 4.698 | [19 empty] | 177.612
375 | 62.41 | 10.225 | 7.962 | 45.098 | 19.937 | 8.137 | 12.88 | 8.032 | 21.536 | 44.601 | 28.324 | 8.115 | 9.603 | 56.758 | 50.26 | 7.658 | 15.921 | 39.47 | 8.871 | [14 empty] | 465.798
IAD
300 | 16.448 | 3.909 | 16.604 | 18.198 | [29 empty] | 55.159
225 | 6.513 | 39.913 | 22.452 | 18.342 | 20.518 | 26.607 | 20.88 | 17.294 | 7.056 | 34.636 | 9.031 | 3.226 | 18.679 | 21.242 | 24.117 | 25.471 | 9.388 | [16 empty] | 325.365
200 | 20.307 | 20.177 | [31 empty] | 40.484
150 | 20.257 | 25.069 | [31 empty] | 45.326
Trunk Road
750 | 17.342 | [32 empty] | 17.342
675 | 41.931 | 16.337 | [31 empty] | 58.268
375 | 23.687 | 11.131 | [31 empty] | 34.818