## READ ME
LIMESTONE CREEK ESTATE (5614) — YEPPOON ¦ SEWER PRICING v3
Rate basis: Tricore (TCS) internal cost sheet + supplier quotes + researched estimates
BASIS — READ BEFORE USE
1. QUANTITIES from McIntosh Civil BOQ (Rev A). No independent take-off done; rates apply to their quantities.
2. LABOUR & PLANT now from your TCS cost sheet: in-ground crew $2,650.39/day (3-person, incl. operator); dry-hire plant day rates; +15% fuel & consumables on plant. Crews built on 'Rate Library'.
3. PRELIMS 10% (raised from your ~8% for this larger/longer project) + OVERHEAD 18% (your TCS rate) + wet weather 5%, applied as loadings on direct cost; MARGIN 15% on top.
4. PRODUCTION OUTPUTS reduced 15% across the board, per instruction (the m/day and ea/day figures shown are the already-reduced values).
5. MATERIALS: supplier-quoted rates retained (they were NOT overruled). Bedding sand now $39.75/m3 from your TCS sheet. Freight captured as 10% on material.
6. ESTIMATED RATES (orange on the Material Rate Register): RCBC 3.6m culverts, RCP >600, 525 HDPE, 200 uPVC, subsoil, bioretention media, and 250 water main are MY estimates - extrapolated conservatively (leaning high) from your quotes + industry research, because those items are quote-only with no public rate. VERIFY before use.
7. WATER MAIN priced on HDPE PN16 rates (your TCS sheet) per instruction, not PVC.
8. This file prices SEWER (Stages 1&2 and 3-6; sewer has no Trunk Road scope). Water & Stormwater run off the same engine and the same Rate Register, and get built into the 3-project split (Trunk Road / St 1-2 / St 3-6) next.
9. All ex-GST. Edit yellow cells; everything else recalculates.

## Summary
SEWER — PRICING SUMMARY (TCS basis)
Limestone Creek Estate (5614) ¦ Ex-GST ¦ TCS labour/plant/OH, supplier materials, -15% production
Package | Amount (ex-GST)
PROJECT 2 — Stages 1 & 2 (Sewer) | 1511718.4218
PROJECT 3 — Stages 3-6 (Sewer) | 893178.509
TOTAL SEWER (ex-GST) | 2404896.9308
GST (10%) | 240489.6931
TOTAL incl. GST | 2645386.6239
PROJECT 1 (Trunk Road): no sewer scope. Water & Stormwater will populate all three projects.
Provisional water-charged ground carries a rate but no quantity (excluded until a qty is set).

## Rate Library
RATE LIBRARY (TCS basis)
Yellow = edit. Black = calculated. Ex-GST.
A. LABOUR ($/day, TCS - 10hr day, FIFO all-in)
Tradesman / Leading Hand | 1231.14 | $/day
Plumber / Operator | 941.16 | $/day
T/A & Apprentice | 768.07 | $/day
In-ground crew (3-person) | 2650.39 | $/day
B. PLANT (dry-hire $/day, TCS)
Excavator 20-24t | 314.29 | $/day
Excavator 8t | 261.17 | $/day
Tipper truck <6t | 171.43 | $/day
Trench roller (dbl drum) | 165 | $/day
Upright rammer / wacker | 34.29 | $/day
Trench shield / shoring | 350 | $/day
Dewatering pump + wellpoints | 850 | $/day
Fuel & consumables (on plant) | 15% | %
C. CREWS ($/day, derived)
Mains crew (in-ground + exc/truck/roller/wacker) | 3438.1515 | $/day
Structures crew (in-ground + 8t exc/truck) | 3147.88 | $/day
D. MATERIALS ($/unit ex-GST, ex-freight)
DN150 sewer pipe (uPVC SN8 RRJ) | 25.5 | $/m
DN300 sewer pipe (uPVC SN8 RRJ) | 95.1 | $/m
Bedding sand, delivered | 39.75 | $/m3
Manhole assembly <1.5m | 4135.16 | $/ea
Manhole assembly 1.5-3m | 5603.49 | $/ea
Manhole assembly >3m | 7071.82 | $/ea
Lamphole assembly | 950 | $/ea
Property junction fitting | 80.72 | $/ea
150mm bend fitting | 71.45 | $/ea
Marker tape / sundries | 3 | $/m
D2. MANHOLE COMPONENTS (higher of suppliers)
1050 fibreglass base | 722.4 | $/ea
Concrete shaft 1050x1200 | 1468.33 | $/ea
Concrete shaft 1050x300 | 449.9 | $/ea
Reducer slab CL D | 765.02 | $/ea
Cover & surround CL D | 799 | $/ea
Waterstop per MH | 380.41 | $/ea
MH <1.5m | 4135.16 | $/ea
MH 1.5-3m | 5603.49 | $/ea
MH >3m | 7071.82 | $/ea
E. GLOBAL FACTORS
Supervision & prelims loading | 10% | %
Wet weather / downtime | 5% | %
Overhead (TCS) | 18% | %
Margin / markup | 15% | %
Bedding quantity per m | 0.35 | m3/m
Freight & delivery (on material) | 10% | %
LEGEND:
Yellow = edit
Green = calculated
Note on B5: TCS LabourProject Rates_Master.
Note on B6: TCS.
Note on B7: TCS.
Note on B8: TCS Crew #1 InGround Drainage (incl. operator).
Note on B11: TCS Equip&HIRE_Master (dry).
Note on B12: TCS (dry).
Note on B13: TCS (dry).
Note on B14: TCS.
Note on B15: TCS.
Note on B16: Allowance - not in TCS list; verify.
Note on B17: Allowance.
Note on B18: Dry hire excludes fuel; add ~15%.
Note on B25: Tradelink Q1065005 (higher of Tradelink/Reece).
Note on B26: Tradelink Q1065005.
Note on B27: TCS Material Rates_Master (Bedding/Fill Sand).
Note on B28: From components below.
Note on B29: From components below.
Note on B30: From components below.
Note on B31: ESTIMATE - not quoted.
Note on B32: Reece Q459011816.
Note on B33: Reece Q459011816.
Note on B34: ESTIMATE - not quoted.
Note on B37: Reece.
Note on B38: Higher: Reece/Jaybro/Tradelink.
Note on B39: Higher.
Note on B40: Higher: Tradelink/Reece.
Note on B41: Higher: Tradelink/Reece/Jaybro.
Note on B42: Higher: Reece/Jaybro.
Note on B49: TCS ~8% raised to 10% for large/long project.
Note on B51: TCS overhead = 18% of project cost.

## Rate Buildups
RATE BUILDUPS (first principles, $/day basis)
Yellow = production output (already -15%). Crew $/day and loadings from Rate Library. Rate (col M) links to BOQ.
Ref | Description | Unit | Prod /day | Crew $/day | Labour+ Plant $/u | Material+ Frt $/u | Bed+Sun +Shore $/u | Direct $/u | Indirect $/u | Subtotal $/u | Margin $/u | RATE $/unit
SW-01 | 150mm sewer, up to 1.5m | m | 59.5 | 3438.1515 | 57.7841 | 28.05 | 16.9125 | 102.7466 | 33.9064 | 136.6529 | 20.4979 | 157.1509
SW-02 | 150mm sewer, 1.5-3.0m | m | 40.8 | 3438.1515 | 84.2684 | 28.05 | 25.4909 | 137.8094 | 45.4771 | 183.2864 | 27.493 | 210.7794
SW-03 | 150mm sewer, over 3.0m | m | 22.1 | 3438.1515 | 155.5725 | 28.05 | 32.7496 | 216.3721 | 71.4028 | 287.7749 | 43.1662 | 330.9411
SW-04 | 300mm sewer, 1.5-3.0m | m | 34 | 3438.1515 | 101.1221 | 104.61 | 27.2066 | 232.9387 | 76.8698 | 309.8085 | 46.4713 | 356.2798
SW-05 | 300mm sewer, over 3.0m | m | 18.7 | 3438.1515 | 183.8584 | 104.61 | 35.6291 | 324.0974 | 106.9522 | 431.0496 | 64.6574 | 495.707
SW-06 | Water-charged ground (prov., EXTRA-OVER) | m | 25.5 | 850 | 33.3333 | 0 | 0 | 33.3333 | 11 | 44.3333 | 6.65 | 50.9833
SW-07 | Manhole, up to 1.5m | ea | 2.13 | 3147.88 | 1477.8779 | 4548.676 | 150 | 6176.5539 | 2038.2628 | 8214.8167 | 1232.2225 | 9447.0392
SW-08 | Manhole, 1.5-3.0m | ea | 1.28 | 3147.88 | 2459.2812 | 6163.839 | 423.4375 | 9046.5577 | 2985.3641 | 12031.9218 | 1804.7883 | 13836.7101
SW-09 | Manhole, over 3.0m | ea | 0.68 | 3147.88 | 4629.2353 | 7779.002 | 664.7059 | 13072.9432 | 4314.0712 | 17387.0144 | 2608.0522 | 19995.0666
SW-10 | Lamphole, up to 1.5m | ea | 2.55 | 3147.88 | 1234.4627 | 1045 | 80 | 2359.4627 | 778.6227 | 3138.0855 | 470.7128 | 3608.7983
SW-11 | Lamphole, 1.5-3.0m | ea | 1.7 | 3147.88 | 1851.6941 | 1045 | 285.8824 | 3182.5765 | 1050.2502 | 4232.8267 | 634.924 | 4867.7507
SW-12 | Property junction - Type B | ea | 6.8 | 3147.88 | 462.9235 | 88.792 | 50 | 601.7155 | 198.5661 | 800.2817 | 120.0422 | 920.3239
SW-13 | Property junction - Type C1 | ea | 5.1 | 3147.88 | 617.2314 | 88.792 | 50 | 756.0234 | 249.4877 | 1005.5111 | 150.8267 | 1156.3377
SW-14 | Property junction - Type C2 | ea | 4.25 | 3147.88 | 740.6776 | 88.792 | 50 | 879.4696 | 290.225 | 1169.6946 | 175.4542 | 1345.1488
SW-15 | Property junction - Type D | ea | 3.4 | 3147.88 | 925.8471 | 88.792 | 50 | 1064.6391 | 351.3309 | 1415.9699 | 212.3955 | 1628.3654
SW-16 | 150mm sewer bend | ea | 8.5 | 3147.88 | 370.3388 | 78.595 | 20 | 468.9338 | 154.7482 | 623.682 | 93.5523 | 717.2343
SW-17 | Connect to existing MH (allowance) | ea | 0.85 | 3147.88 | 3703.3882 | 400 | 300 | 4403.3882 | 1453.1181 | 5856.5064 | 878.476 | 6734.9823
TESTING & COMMISSIONING — unit rate inputs
CCTV inspection & reporting | 4.5 | $/m
Vacuum testing of manholes | 180 | $/MH
Pressure testing of main | 2.5 | $/m
STAGE LUMP SUMS (item — incl. margin)
Vacuum testing - Stage 1 & 2 | [11 empty] | 10557
Pressure testing - Stage 1 & 2 | [11 empty] | 7834.375
CCTV - Stage 1 & 2 | [11 empty] | 14101.875
Vacuum testing - Stage 3-6 | [11 empty] | 6831
Pressure testing - Stage 3-6 | [11 empty] | 4973.75
CCTV - Stage 3-6 | [11 empty] | 8952.75
Note on E10: Dewatering pump/day.

## Material Rate Register
MATERIAL RATE REGISTER — all packages (ex-GST, supply, ex-freight)
Source key: QUOTED = supplier quotation (higher of two used). TCS = your cost sheet. ESTIMATE (orange) = my extrapolated/researched rate, leaning conservative — VERIFY.
Category | Item | Unit | Rate | Source / basis
SEWER | DN150 sewer pipe uPVC SN8 RRJ | m | 25.5 | Tradelink Q1065005 (higher of Tradelink/Reece)
SEWER | DN300 sewer pipe uPVC SN8 RRJ | m | 95.1 | Tradelink Q1065005
SEWER | Bedding sand delivered | m3 | 39.75 | TCS Material Rates_Master
SEWER | Manhole 1.5-3m (assembly) | ea | 5603.49 | Reece/Jaybro/Tradelink components, higher of each
SEWER | Property junction fitting | ea | 80.72 | Reece Q459011816
SEWER | 150mm bend | ea | 71.45 | Reece Q459011816
SEWER | Lamphole assembly | ea | 1500 | ESTIMATE - not quoted
STORMWATER pipe | 375 HDPE SN8 | m | 92.01 | Reece Q459014445 (higher of Reece/Iplex)
STORMWATER pipe | 450 HDPE SN8 | m | 81.26 | Iplex Q646120
STORMWATER pipe | 525 HDPE SN8 | m | 150 | ESTIMATE - interpolated 450/600, lean high
STORMWATER pipe | 600 HDPE SN8 | m | 226.03 | Reece Q459014445
STORMWATER pipe | 375 RCP Cl4 (+ring) | m | 138.9 | Reece Q459014445 (higher of Reece/Humes)
STORMWATER pipe | 450 RCP Cl4 (+ring) | m | 180 | Reece Q459014445
STORMWATER pipe | 600 RCP Cl3 (+ring) | m | 244.4 | Reece Q459014445 (higher of Reece/Humes)
STORMWATER pipe | 675 RCP | m | 350 | ESTIMATE - extrapolated from 375/450/600, lean high
STORMWATER pipe | 750 RCP | m | 400 | ESTIMATE - extrapolated
STORMWATER pipe | 825 RCP | m | 450 | ESTIMATE - extrapolated
STORMWATER pipe | 900 RCP | m | 500 | ESTIMATE - extrapolated
BOX CULVERT | 600x300 RCBC | m | 473 | Reece Q459014445 ($1136/2.4m)
BOX CULVERT | 1200x600 RCBC | m | 716 | Humes Q21642316 ($1718/2.4m)
BOX CULVERT | 2700x1200 RCBC | m | 2832 | Reece Q459014445 ($6798/2.4m)
BOX CULVERT | 3.6m x 0.9m RCBC (Limestone) | m | 4250 | ESTIMATE - extrapolated from quoted culverts, lean high. GET HUMES QUOTE
BOX CULVERT | 3.6m x 1.2m RCBC (Limestone) | m | 4550 | ESTIMATE - extrapolated, lean high. GET HUMES QUOTE
INTERLOT | 150 uPVC SN8 | m | 25.5 | Tradelink Q1065005
INTERLOT | 200 uPVC SN8 | m | 50 | ESTIMATE - interpolated 150/225
INTERLOT | 225 uPVC SN8 | m | 70.03 | Tradelink Q1065005
INTERLOT | 300 uPVC SN8 | m | 95.1 | Tradelink Q1065005
SUBSOIL | 100mm draincoil + sock + agg | m | 15 | ESTIMATE - not quoted
BIORETENTION | Filter media (sandy loam, FAWB) | m3 | 150 | ESTIMATE - River Sands/SP Sands class product, lean high
BIORETENTION | Transition sand layer | m3 | 75 | ESTIMATE
BIORETENTION | Drainage gravel layer | m3 | 70 | ESTIMATE
PITS/HEADWALL | 600x600 pit base | ea | 423.2 | Humes Q21641195
PITS/HEADWALL | 600x600 Class D grate | ea | 365.2 | Tradelink Q1065005 (higher)
PITS/HEADWALL | 375 headwall | ea | 399.73 | Humes Q21641195 (higher)
WATER main (HDPE) | DN63 PE | m | 8 | ESTIMATE - small PE
WATER main (HDPE) | DN100 (HDPE PN16 rate) | m | 15 | TCS HDPE PN16 (per instruction: PVC=HDPE), lean high
WATER main (HDPE) | DN200 (HDPE PN16 rate) | m | 35 | TCS 200 HDPE PN16 SDR11
WATER main (HDPE) | DN250 (HDPE PN16 rate) | m | 58 | ESTIMATE - extrapolated from TCS 200 HDPE, lean high

## ST 1,2 RES BOQ
LIMESTONE CR ROAD YEPPOON
STAGE 1 & 2 - OP WORKS
| BILL OF QUANTITIES |  | DATE |  | 2026-07-01 | Rev A
|  | Item | Qty. | Unit | Rate | Total
6 |  | SEWER RETICULATION |  |  | 1511718.4218
| 6.1 | Supply, Excavate, bed, lay, joint & backfill incl compaction testing & tape
| 6.1.1 | 150mm sewer up to 1.50m deep | 667 | m | 157.1509 | 104819.6248
| 6.1.2 | 150mm sewer 1.50m to 3.0m deep | 1410 | m | 210.7794 | 297198.9562
| 6.1.3 | 150mm sewer over 3.0m deep | 27 | m | 330.9411 | 8935.4092
| 6.1.4 | 300mm sewer 1.50m to 3.0m deep | 591 | m | 356.2798 | 210561.3459
| 6.1.5 | 300mm sewer over 3.0m deep | 30 | m | 495.707 | 14871.2113
| 6.1.6 | Provisional Item - Allowance for Excavation and Installation in Water Charged Ground |  | m | 50.9833 | 0
| 6.2 | Construct Manholes
| 6.2.1 | Up to 1.5m Deep | 13 | each | 9447.0392 | 122811.5102
| 6.2.2 | 1.5m to 3m Deep | 34 | each | 13836.7101 | 470448.1427
| 6.2.3 | Over 3m Deep | 4 | each | 19995.0666 | 79980.2664
| 6.3 | Construct Lampholes
| 6.3.1 | Construct Lampholes to 1.5m | 7 | each | 3608.7983 | 25261.5879
| 6.3.2 | Construct Lampholes 1.5 to 3m | 3 | each | 4867.7507 | 14603.2521
| 6.4 | House Junctions - into line |  | each |  | 0
| 6.4.1 | 100mm dia property sewer junction - Type B | 26 | each | 920.3239 | 23928.4215
| 6.4.2 | 100mm dia property sewer junction - Type C1 | 21 | each | 1156.3377 | 24283.0927
| 6.4.3 | 100mm dia property sewer junction - Type C2 | 27 | each | 1345.1488 | 36319.0183
| 6.4.4 | 100mm dia property sewer junction - Type D | 12 | each | 1628.3654 | 19540.3853
| 6.5 | Bends
| 6.5.1 | 150mm 6° Bends | 12 | each | 717.2343 | 8606.8114
| 6.5.2 | 150mm 11¼ ° Bends | 2 | each | 717.2343 | 1434.4686
| 6.5.3 | 150mm 22½ ° Bends | 1 | each | 717.2343 | 717.2343
| 6.5.4 | 150mm 45 ° Bends | 2 | each | 717.2343 | 1434.4686
| 6.5.5 | Connect to existing Manhole by Livingstone Shire | 2 | each | 6734.9823 | 13469.9646
| 6.6 | Commissioning sewer main
| 6.6.1 | Vaccum testing manholes | 1 | item | 10557 | 10557
| 6.6.2 | Pressure testing of sewer | 1 | item | 7834.375 | 7834.375
| 6.6.3 | CCTV inspection & reporting | 1 | item | 14101.875 | 14101.875

## ST 3,4,5,6 RES BOQ
LIMESTONE CR ROAD YEPPOON
Stage 3, 4, 5 & 6 - OP WORKS
| BILL OF QUANTITIES |  | DATE |  | 2026-07-01 | REV A
|  | Item | Qty. | Unit | Rate | Total
6 |  | SEWER RETICULATION |  |  | 893178.509
| 6.1 | Supply, Excavate, bed, lay, joint & backfill incl compaction testing & tape
| 6.1.1 | 150mm sewer up to 1.50m deep | 1011 | m | 157.1509 | 158879.5212
| 6.1.2 | 150mm sewer 1.50m to 3.0m deep | 554 | m | 210.7794 | 116771.7885
| 6.1.3 | 150mm sewer over 3.0m deep | 165 | m | 330.9411 | 54605.2784
| 6.1.4 | Provisional Item - Allowance for Excavation and Installation in Water Charged Ground |  | m | 50.9833 | 0
| 6.2 | Construct Manholes
| 6.2.1 | Up to 1.5m Deep | 18 | each | 9447.0392 | 170046.7064
| 6.2.2 | 1.5m to 3m Deep | 12 | each | 13836.7101 | 166040.5209
| 6.2.3 | Over 3m Deep | 3 | each | 19995.0666 | 59985.1998
| 6.3 | Construct Lampholes
| 6.3.1 | Construct Lampholes to 1.5m | 10 | each | 3608.7983 | 36087.9827
| 6.3.2 | Construct Lampholes 1.5 to 3m | 1 | each | 4867.7507 | 4867.7507
| 6.4 | House Junctions (including manhole inlets) |  | each |  | 0
| 6.4.1 | 100mm dia property sewer junction - Type B | 27 | each | 920.3239 | 24848.7454
| 6.4.2 | 100mm dia property sewer junction - Type C1 | 27 | each | 1156.3377 | 31221.1192
| 6.4.3 | 100mm dia property sewer junction - Type C2 | 11 | each | 1345.1488 | 14796.6371
| 6.5 | Bends
| 6.5.1 | 150mm 6° Bends | 18 | each | 717.2343 | 12910.2171
| 6.5.2 | 150mm 11¼ ° Bends | 5 | each | 717.2343 | 3586.1714
| 6.5.3 | 150mm 22½ ° Bends | 3 | each | 717.2343 | 2151.7028
| 6.5.4 | 150mm 33¾° Bends | 2 | each | 717.2343 | 1434.4686
| 6.5.5 | 150mm 45 ° Bends | 1 | each | 717.2343 | 717.2343
| 6.5.4 | Connect to existing Manhole by Livingstone Shire | 2 | each | 6734.9823 | 13469.9646
| 6.6 | Commissioning sewer main
| 6.6.1 | Vaccum testing manholes | 1 | each | 6831 | 6831
| 6.6.2 | Pressure testing of sewer | 1 | item | 4973.75 | 4973.75
| 6.6.3 | CCTV inspection & reporting | 1 | item | 8952.75 | 8952.75

## stormwater pipe calcs (hidden)
Stage 1 & 2 | [33 empty] | Total
Road Drainage
900 | 13.554 | 13.554 | 40.08 | 40.08 | 5.937 | 4.69 | [27 empty] | 117.895
825 | 37.574 | [32 empty] | 37.574
750 | 9.183 | 10.71 | [31 empty] | 19.893
675 | 34.388 | [32 empty] | 34.388
600 | 65.484 | 16.377 | 29.983 | 27.612 | 50.76 | 24.759 | 19.669 | 20.383 | 15.699 | 13.27 | 24.975 | [22 empty] | 308.971
525 | 50.328 | 47.873 | 8.466 | 4.806 | 41.83 | 9.975 | 14.842 | 45.832 | 8.011 | 38.949 | 40.508 | [22 empty] | 311.42
450 | 36.277 | 13.487 | 41.977 | 43.163 | 28.615 | [28 empty] | 163.519
375 | 13.692 | 11.139 | 11.359 | 10.007 | 34.558 | 9.333 | 28.374 | 14.341 | 12.225 | 9.687 | 8.011 | 28.182 | 22.651 | 22.517 | 9.599 | 9.603 | 31.124 | 12.83 | 10.631 | 9.791 | 9.039 | 9.935 | 20.635 | 28.166 | 18.985 | 12.133 | 40.672 | 40.82 | 11.606 | 38.363 | 8.031 | 13.714 | 12.742 | 584.495
IAD
300 | 13.043 | 34.028 | 22.357 | 56.007 | 35.214 | 25 | 25.01 | 11.938 | 27.773 | [24 empty] | 250.37
225 | 9.897 | 8.824 | 43.426 | 4.072 | 27 | 6.659 | 7.377 | 26.976 | [25 empty] | 134.231
200 | 27.146 | 25.327 | 35.351 | 35.045 | [29 empty] | 122.869
150 | 23.144 | 46.863 | 31.318 | 25.005 | [29 empty] | 126.33
100 | 31.156 | [32 empty] | 31.156
Stage 3, 4, 5, 6
Road Drainage
900
825
750 | 88.332 | 50.214 | 13.211 | 30.077 | 14.417 | 14.417 | 41.867 | [26 empty] | 252.535
675
600 | 9.768 | 9.768 | 10.35 | 10.35 | 8.759 | 8.759 | 16.516 | 28.535 | 28.118 | 41.502 | 7.757 | 7.757 | 8.01 | 8.01 | [19 empty] | 203.959
525 | 44.729 | [32 empty] | 44.729
450 | 8.064 | 37.596 | 10.604 | 8.142 | 41.323 | 12.203 | 12.203 | 12.203 | 7.06 | 7.06 | 7.06 | 4.698 | 4.698 | 4.698 | [19 empty] | 177.612
375 | 62.41 | 10.225 | 7.962 | 45.098 | 19.937 | 8.137 | 12.88 | 8.032 | 21.536 | 44.601 | 28.324 | 8.115 | 9.603 | 56.758 | 50.26 | 7.658 | 15.921 | 39.47 | 8.871 | [14 empty] | 465.798
IAD
300 | 16.448 | 3.909 | 16.604 | 18.198 | [29 empty] | 55.159
225 | 6.513 | 39.913 | 22.452 | 18.342 | 20.518 | 26.607 | 20.88 | 17.294 | 7.056 | 34.636 | 9.031 | 3.226 | 18.679 | 21.242 | 24.117 | 25.471 | 9.388 | [16 empty] | 325.365
200 | 20.307 | 20.177 | [31 empty] | 40.484
150 | 20.257 | 25.069 | [31 empty] | 45.326
Trunk Road
750 | 17.342 | [32 empty] | 17.342
675 | 41.931 | 16.337 | [31 empty] | 58.268
375 | 23.687 | 11.131 | [31 empty] | 34.818